## Sheet1
Magnetic declination and inclination testing on ground at Mozdok, “Take off from ground” at the centre of the runway. Lat/long = 43.7917, 44.6030
Aircraft: FW-190D9. Deviation angles in Cockpit/Scripts/Avionics/MagneticCompass.lua zeroed while testing to avoid deviation errors.
Mission date: June 2016 (MagVar data file 6_2016.bin)
Magnetic field unit vector in world coords
Declination: |  | 7.189 |  |  |  |  | x (grid N) | y (up) | z (grid E) | r
Inclination: |  | 62.6294 |  |  |  |  | 0.45613 | -0.88805 | 0.057534 | 1
Heading in M.E. | Compass bearing read in cockpit | Heading from telemetry | Pitch from telemetry | Bank from telemetry | Magnetic yaw from telemetry | Declination calculated from heading – yaw | x1 | y1 | z1 | r1 | Magnetic yaw calculated from vector and heading | x2 | y2 | z2 | r2 | Adjusted for heading and pitch | x3 | y3 | z3 | r3 | Adjusted for heading, pitch and bank | Difference of compass reading – calculated
0 | 349 | 359.9771 | 12.45 | -0.24 | 352.7881 | 7.189 | 0.45611 | -0.88805 | 0.057716 | 1 | 352.7881 | 0.25393 | -0.9655 | 0.057716 | 1 | 347.1947 | 0.25393 | -0.96573 | 0.053671 | 1 | 348.0654 | 0.93457
15 | 13 | 14.8974 | 12.44 | -0.24 | 7.7084 | 7.189 | 0.45559 | -0.88805 | -0.061666 | 1 | 7.7084 | 0.25359 | -0.96534 | -0.061666 | 1 | 13.6674 | 0.25359 | -0.96508 | -0.065709 | 1 | 14.5267 | -1.5267
30 | 38 | 29.9536 | 12.44 | -0.18 | 22.7645 | 7.1891 | 0.42393 | -0.88805 | -0.1779 | 1 | 22.7646 | 0.22268 | -0.95852 | -0.1779 | 1 | 38.6213 | 0.22268 | -0.95796 | -0.18091 | 1 | 39.091 | -1.091
45 | 60 | 44.9715 | 12.42 | -0.22 | 37.7824 | 7.1891 | 0.36336 | -0.88805 | -0.28167 | 1 | 37.7825 | 0.16385 | -0.94542 | -0.28167 | 1 | 59.8126 | 0.16385 | -0.94433 | -0.2853 | 1 | 60.1303 | -0.13026
60 | 78 | 59.9601 | 12.41 | -0.19 | 52.771 | 7.1891 | 0.27815 | -0.88805 | -0.36606 | 1 | 52.7711 | 0.080799 | -0.92708 | -0.36606 | 1 | 77.5529 | 0.080799 | -0.92586 | -0.36913 | 1 | 77.6533 | 0.34674
75 | 92 | 75.0039 | 12.4 | -0.16 | 67.8149 | 7.189 | 0.1736 | -0.88805 | -0.42571 | 1 | 67.8149 | -0.021146 | -0.90461 | -0.42571 | 1 | 92.8437 | -0.021146 | -0.90342 | -0.42823 | 1 | 92.827 | -0.82699
90 | 105 | 89.8193 | 12.38 | -0.19 | 82.6303 | 7.189 | 0.058972 | -0.88805 | -0.45595 | 1 | 82.6303 | -0.13279 | -0.88004 | -0.45595 | 1 | 106.238 | -0.13279 | -0.87853 | -0.45886 | 1 | 106.1402 | -1.1402
105 | 118 | 104.935 | 12.37 | -0.18 | 97.746 | 7.189 | -0.061965 | -0.88805 | -0.45555 | 1 | 97.746 | -0.25077 | -0.85416 | -0.45555 | 1 | 118.8317 | -0.25077 | -0.85273 | -0.45823 | 1 | 118.6899 | -0.68987
120 | 130 | 119.9589 | 12.37 | -0.26 | 112.7699 | 7.189 | -0.17794 | -0.88805 | -0.42391 | 1 | 112.7699 | -0.36405 | -0.82932 | -0.42391 | 1 | 130.6551 | -0.36405 | -0.82738 | -0.42767 | 1 | 130.4052 | -0.40525
135 | 141 | 134.991 | 12.35 | -0.15 | 127.8019 | 7.1891 | -0.28179 | -0.88805 | -0.36326 | 1 | 127.802 | -0.46521 | -0.80723 | -0.36326 | 1 | 142.0156 | -0.46521 | -0.80628 | -0.36537 | 1 | 141.8543 | -0.85433
150 | 153 | 149.9723 | 12.34 | -0.19 | 142.7833 | 7.189 | -0.36612 | -0.88805 | -0.27807 | 1 | 142.7833 | -0.54745 | -0.78929 | -0.27807 | 1 | 153.0724 | -0.54745 | -0.78836 | -0.28068 | 1 | 152.8552 | 0.14479
165 | 163 | 165.0194 | 12.35 | -0.25 | 157.8303 | 7.1891 | -0.42576 | -0.88805 | -0.17348 | 1 | 157.8304 | -0.60584 | -0.77644 | -0.17348 | 1 | 164.0208 | -0.60584 | -0.77568 | -0.17687 | 1 | 163.7253 | -0.7253
180 | 174 | 179.9172 | 12.34 | -0.26 | 172.7282 | 7.189 | -0.45605 | -0.88805 | -0.058193 | 1 | 172.7282 | -0.6353 | -0.77007 | -0.058193 | 1 | 174.7664 | -0.6353 | -0.7698 | -0.061687 | 1 | 174.454 | -0.45404
195 | 186 | 194.872 | 12.35 | -0.26 | 187.6829 | 7.1891 | -0.45562 | -0.88805 | 0.061464 | 1 | 187.683 | -0.63501 | -0.77005 | 0.061464 | 1 | 185.5286 | -0.63501 | -0.77032 | 0.057969 | 1 | 185.216 | 0.78403
210 | 197 | 209.9493 | 12.36 | -0.27 | 202.7603 | 7.189 | -0.42394 | -0.88805 | 0.17786 | 1 | 202.7603 | -0.60421 | -0.77672 | 0.17786 | 1 | 196.4031 | -0.60421 | -0.77755 | 0.1742 | 1 | 196.083 | 0.91696
225 | 207 | 224.8817 | 12.36 | -0.29 | 217.6927 | 7.189 | -0.3638 | -0.88805 | 0.2811 | 1 | 217.6927 | -0.54545 | -0.7896 | 0.2811 | 1 | 207.2643 | -0.54545 | -0.79101 | 0.2771 | 1 | 206.9313 | 0.068711
240 | 219 | 239.8082 | 12.38 | -0.32 | 232.6192 | 7.189 | -0.27912 | -0.88805 | 0.36532 | 1 | 232.6192 | -0.46302 | -0.80756 | 0.36532 | 1 | 218.2734 | -0.46302 | -0.80959 | 0.36081 | 1 | 217.9274 | 1.0726
255 | 230 | 254.8573 | 12.41 | -0.29 | 247.6683 | 7.189 | -0.17469 | -0.88805 | 0.42526 | 1 | 247.6683 | -0.36145 | -0.82976 | 0.42526 | 1 | 229.637 | -0.36145 | -0.8319 | 0.42106 | 1 | 229.3558 | 0.64418
270 | 242 | 269.9483 | 12.4 | -0.32 | 262.7592 | 7.1891 | -0.057945 | -0.88805 | 0.45608 | 1 | 262.7593 | -0.24729 | -0.85489 | 0.45608 | 1 | 241.5331 | -0.24729 | -0.85743 | 0.4513 | 1 | 241.2793 | 0.72071
285 | 254 | 284.9823 | 12.42 | -0.24 | 277.7933 | 7.189 | 0.062341 | -0.88805 | 0.4555 | 1 | 277.7933 | -0.13012 | -0.88068 | 0.4555 | 1 | 254.0576 | -0.13012 | -0.88258 | 0.4518 | 1 | 253.934 | 0.066017
300 | 269 | 299.9752 | 12.45 | -0.31 | 292.7861 | 7.1891 | 0.17806 | -0.88805 | 0.42386 | 1 | 292.7862 | -0.017584 | -0.90556 | 0.42386 | 1 | 267.6245 | -0.017584 | -0.90784 | 0.41896 | 1 | 267.5967 | 1.4033
315 | 283 | 314.96 | 12.45 | -0.32 | 307.7709 | 7.1891 | 0.2816 | -0.88805 | 0.36341 | 1 | 307.771 | 0.083522 | -0.92788 | 0.36341 | 1 | 282.9434 | 0.083522 | -0.92989 | 0.35822 | 1 | 283.1244 | -0.12435
330 | 301 | 329.9389 | 12.45 | -0.23 | 322.7499 | 7.189 | 0.36596 | -0.88805 | 0.27828 | 1 | 322.7499 | 0.1659 | -0.94606 | 0.27828 | 1 | 300.8014 | 0.1659 | -0.94717 | 0.27448 | 1 | 301.1491 | -0.14907
345 | 323 | 345.0118 | 12.45 | -0.23 | 337.8227 | 7.1891 | 0.42573 | -0.88805 | 0.17354 | 1 | 337.8228 | 0.22427 | -0.95895 | 0.17354 | 1 | 322.267 | 0.22427 | -0.95964 | 0.16969 | 1 | 322.8875 | 0.11249