## Sheet1
				To 550 mm, od dłoni do podłogi w prawdziwym f-5. Przegub pochylenia jest 80 mm pod podłogą, a przechylenia 80 mm nad podłogą. Więc ta odległość do podłogi to taka średnia. Którą jeszcze bym skrócił chętnie o jakieś 40 mm.
reference dimensions
grip height [mm]	165			grip internal diameter for the arm (pipe)			1,15	inch	source: manufacturer OTTO Grips have a 1.15"ID which can be adapted to a 3/4" or 7/8" joystick with separate sleeves sold below. Part number: 11-00751
source: https://www.kelcoind.com/product/b8-flight-control-grip/	165,1					https://www.aircraftspruce.eu/b8-grip-kit-g2-0048.htm

			(to palm center)			(to palm center)
flt control	linear [in]	linear [mm]	arm real [mm]		angular [deg]	arm compr. Bucic
stick longit FWD	3,00	76,2	600		7,2	510
stick longit AFT	8,10	205,7	600		18,9	510
stick lat total L/R GEAR UP	6,40	162,6	500		18,0	510
stick lat total L/R GEAR DWN	8,00	203,2	500		22,1	510

pedals	3,52	89,4	200		24,1

throttle dimensions from model viewer and grip height reference					stick grip height reference ratio
throttle total			189		90,0		1,14545454545455
throttle OFF min					0,0
throttle OFF max					15,0
throttle idle					16,0
throttle MIL					72,0
throttle AB min					73,0
throttle AB max					90,0
th. housing panel radius			100				0,606060606060606
th. detent plate ext. radius			83				0,503030303030303

desk level upper		750,00
desk level lower		630,00

floor to palm center N		660
H lumbar to stick neutral N		477,5	CONFIRM WITH MV AND KNEES / ANSWER: THE DCS 3D MODEL POS. IS AWFULLY FAR TO THE FRONT; CIRCA 80 MM COMPARED TO N POINT FOR MY BODY / DCS: AT THE KNEE JOINT vs MINE: 90 MM AFT OF MY KNEE JOINT (IM 1800 MM TALL)
floor to elbow rest		630
H lumbar to seat pressure point		80
V floor to seat pressure point

H pivot point position FWD of N	(1 grip length)	165
H pivot point position from lumbar		642,5

sources
[0]	temporary
[00]	Bucic
[000]	Bucic compromise
[1]	AFFDL-TR-71-134 (AD0738625.pdf)

explanations
MV – DCS model viewer