## Formulas
Max Detection Range = | Pavg*Gt*Gr*𝜆^2*RCS*INTt | ^1/4
(4pi^3)*SNR*K*Temp*NF*L
Pavg = | Peak Power * Duty Cycle
Gt = | Antenna Gain on Transmit (see below for Ant Gain)
Gr = | Antenna Gain on Recieve (Can be 3 dB less than Gt in STT; can be 1dB less on AESA in search)
𝜆 = | Wavelength | or | 1/RF*C
RCS = | Target reflectivity in meters squared
K = | Boltzman's Constant | or | -228.6 dBW
Temp = | Rreciever Temp in Kelvin (typically 290K)
NF = | Noise Figure (see NF sheet)
SNR = | Signal to Noise Ratio detection scheme |  | Typically Swirling Target Case 1 (see sheet)
L = | Total Losses (see Sheet)
dB = | 10*LOG10(Lin)
Linear = | 10^(dB/10)
PRF = | 1/PRI
PRI = | 1/PRF
Duty Cycle = | PD/PRI
Frame Rate = | 1/Scan Time
Scan Rate = | Time per Bar/Bar Width
INTp = | PRF*INTt | or | INTt/PRI
INTt = | Tot/1 | or | Tot/3 | or | Tot/5 | or | Tot/8 | = (Tot / #CPIs) - range fill time
| If in a Range Gated Track or VS |  | If in HPRF Search (3 FMR stages) |  | If in RG-HPRF Search (5 PRFs) |  | If in MPRF Search (7-9 PRFs)
Time on Target (Tot) = | Scan Rate / 3dB Beamwidth
Antenna Gain = | 10*LOG10(41253*ANT eff)/(Az*El) | or | 10*LOG10(32000/(Az*El))
PDeff (LFMOP) = | 1/bandwidth
PDeff (BPSK) = | PD/# of bits | or | min Bit length
Max Unambiguous Range = | (PRI*C)/2 | or | (1/PRF)*150m
Min Range = | ((PD+R)*C)/2 | or | (PD+R)*150m |  | R is recovery time
Range Res = | (PDeff*C)/2 | or | PDeff*150m
Doppler Res = | 1/INTt | or | 1/PD
| If using Coherent Integration |  | If not (or if prior to) using Coherent Integration
Velocity Res = | Doppler Res/Hz per Knot
Time Bandwidth Product (IBW) = | 1/PD
Optimal Bandwidth = | 3/PD
Raw Angluar Res = | 3dB BW / 3
Monopulse Angular Res = | 3dB BW / 10
Compression Ratio = | PD/PDeff
Hz per Knot = | RF * (C + Velocity*2)/(C) | or | ((RF*1000000)*((299792400+0.5144444*2)/299792400))-(RF*1000000) |  |  |  | where 0.5144444 = 1 knot in m/s
Hz per Knot = | (2 * V * RF)/C
Resolvable Range = | (INTt*C)/2 | or | INTt*150m
Optimal Resolvable Range = | ((INTt/3)*C)/2 | or | (INTt/3)*150m
Max Unambiguous Doppler (MuD) = | PRF/2
Max Unambiguous Velocity (MuV) = | MuD/Hz per Knot | or | (C*PRF)/4f - Ownship Velocity
Radar Blind Speed = | Wavelength / (2*PRI) (note that the product is in m/s)
# of V bins = | MuV / V Res | or | MuD / D Res | or | (Max V - Min V)/ FFT
# of R bins = | PRI/PDeff | or | Range/R Res
Total Bins = | Rbin*Vbin
Reciever BW = | (1/PDeff)+(PRF)
Optimal Reciever BW = | (3/PDeff)+(PRF)
ADC Min Sample Interval = | PDeff/2.5
ADC Min Sample Rate = | (1/PDeff)*2.5
Circular Ant Size = | 2/((wavelength/3dB BW)*Radians)
Linear Ant Size = | (wavelength/3dB BW)*Radians
Max FMR Rate = | ((-PRF/2)+(2Vp/wavelength)*C / 2*SQRT(2Re*Hr)
Vp = Platform velocity; Re = Earths Radius (6.36e6); Hr= Radar Altitude
FMR Range Res = | (C*Filter BW)/(2*FM)
PESA/ASEA antenna Gain = | 10*LOG10(4pi*Ne*2*Xspacing*Yspacing)/wavelength^2
Where Ne is the Number of elements
FFT operations = | (0.5 * N * LOG2(N) * 6 (multiplies)) + (2 additions * (N * LOG2(N)))
P(dB)=-10x(Horn Antennas/Horn Antennas-10dB)^2
Binomial Distribution for SNR = | 1-BINOM.DIST((# of detections -1),# of CPIs,Single PRF Pd,True) |  |  |  | 50% Pd HPRF FMR example = 1-BINOM.DIST(2,3,0.5,True)
SNR = | Pavg*Gt*Gr*𝜆^2*RCS*INTt |  | Linear
(4π^3)*(Range^4)*K*Temp*NF*L

## Basic Range Equation
Max Detection Range = | Pavg*Gt*Gr*𝜆^2*RCS*INTt | ^1/4 | Linear
| (4π^3)*SNR*K*Temp*NF*L | [6 empty] | Linear | Unit | Log10 | Unit
[6 empty] | Peak Power | Ppk= | 17500 | Watts | 42.4304 | dBW
Converting the above formula to dB (10*LOG10(Linear value)) gives the following equation: | [5 empty] | Duty Cycle | DC= | 3 | %
[6 empty] | Average Power via Ppk & DC | Auto Pavg= | 525 | Watts | 27.2016 | dBW
Max Detection Range = | Pavg + Gt + Gr + Wavelength^2 + RCS + INTt |  |  | x 1/4 | dB | Known Average Power | Pavg= |  | Watts
| Minus |  |  |  |  | Antenna Beam Width | BeamW= | 3.25 | Deg
| (4π^3) + SNR + K + Temp + NF + L |  |  |  |  | Antenna Scan Rate | AntScanRate= | 65 | Deg/sec
[6 empty] | Number of CPIs (PRFs or FMRs) | CPIn= | 8 | CPIs |  |  | STT = 1, VS = 2, HPRF RWS/TWS = 3, RGH-PRF = 6, MPRF = 8 (typically)
Max Detection Range = | 52.7475 | x (1/4) | dB |  |  | Transmit Gain | Gt= |  |  | 34 | dBi | Use "Planar Antenna Gain" sheet
| - |  |  |  |  | Recieve Gain | Gr= |  |  | 34 | dBi
| -135.4497 |  |  |  |  | Freq | f= | 9750 | MHz |  |  | Use "Find RF" sheet
[6 empty] | Wavelength squared | 𝜆^2= | 0.00094675 | Meters | -30.2377 | dB
Max Detection Range = | 188.1972 | x (1/4) | dB |  |  | Radar Cross Section | RCS= | 10 | Meters^2 | 10 | dB
[6 empty] | Time on Target | ToT= | 0.05 | Sec | -22.0412
[6 empty] | Integration Time | INTt= | 0.0060028 | Sec | -22.2165 | dB
Max Detection Range = | 47.0493 | dB |  |  |  | Signal/Noise Ratio | SNR= |  |  | 11.8 | dB | Use SNR chart in "Basic SNR Equation" sheet to chose an appropriate SNR value
[6 empty] | Boltzman's constant | K= |  | Constant | -228.6 | dB
[6 empty] | Temp in kelvin | Temp= | 290 | Kelvin | 24.624 | dB | 290K is typical
Max Detection Range = | 50690.8667 | m |  |  |  | Noise Figure | NF= |  | Amp | 3.25 | dB
[6 empty] | Losses | L= |  | Amp | 20.5 | dB | Use "Losses" sheet
[6 empty] | 4π^2 is area of sphere * π | 4π^3= | 1984.4017 | area | 32.9763 | dB
Max Detection Range = | 50.6909 | Km |  |  |  | Optimal Range | Ro= |  | Nmi | 20 | Nmi | Estimated Ro
[6 empty] | Range Fill Time | Rt= | 0.0002472 | sec
Max Detection Range = | 27.3709 | Nmi
[6 empty] | Enter Data in Yellow Blocks | Only enter data into yellow cells
Green Data is auto Calculated
Blue Data is for Constants

## Basic SNR Equation
This is the equation ED should use in real time in DCS
The only values that change moment to moment are in yellow. Everything else will be locked to that mode/radar.
|  |  |  | Radar Mode = |  | MPRF RWS/TWS | Range to target = | 52000 | Meters | 28.0778 | Nmi
SNR = | Pavg*Gt*Gr*𝜆^2*RCS*INTt |  | Linear |  |  |  | Target RCS = | 12 | m^2
| (4π^3)*(Range^4)*K*Temp*NF*L | [7 empty] | Linear | Unit | Log10 | Unit
[7 empty] | Peak Power | Ppk= | 17500 | Watts | 42.4304 | dBW
Converting the above formula to dB (10*LOG10(Linear value)) gives the following equation: | [6 empty] | Duty Cycle | DC= | 3 | %
[7 empty] | Average Power via Ppk & DC | Auto Pavg= | 525 | Watts | 27.2016 | dBW
SNR = | Pavg + Gt + Gr + Wavelength^2 + RCS + INTt |  |  |  |  | All values in dB | Known Average Power | Pavg= |  | Watts
| Minus | [5 empty] | Antenna Beam Width | BeamW= | 3.25 | Deg
| (4π^3) + (Range^4) + K + Temp + NF + L | [5 empty] | Antenna Scan Rate | AntScanRate= | 65 | Deg/sec
[7 empty] | Number of CPIs (PRFs or FMRs) | CPIn= | 8 | CPIs
SNR = | 53.7145 | dB |  |  |  |  | Transmit Gain | Gt= |  |  | 34 | dBi
| - | [5 empty] | Recieve Gain | Gr= |  |  | 34 | dBi
| 41.3904 | [5 empty] | Freq | f= | 9750 | MHz
[7 empty] | Wavelength squared | 𝜆^2= | 0.00094675 | Meters | -30.2377 | dB
SNR = | 12.3241 | dB |  |  |  |  | Radar Cross Section | RCS= | 12 | Meters^2 | 10.7918 | dB
[7 empty] | Time on Target | ToT= | 0.05 | Sec
[7 empty] | Integration Time | INTt= | 0.00625 | Sec | -22.0412 | dB
[7 empty] | Boltzman's constant | K= |  | Constant | -228.6 | dB
Nearest lower SNR from table = | 12.15 | dB |  |  |  |  | Temp in kelvin | Temp= | 290 | Kelvin | 24.624 | dB
[7 empty] | Noise Figure | NF= |  | Amp | 3.25 | dB
[7 empty] | Losses | L= |  | Amp | 20.5 | dB
Cross check SNR and Radar mode against the Table below to determine Pd | [6 empty] | 4π^2 is area of sphere * π | 4π^3= | 1984.4017 | area | 32.9763 | dB
[8 empty] | Range^4= | 7.3116e+18 | m | 188.6401 | dB
Pd = | 68.36% | Pd at | 28.0778 | Nmi against a | 12 | m^2 target per sweep | Real time data is Yellow | Enter data into Red, Orange and Yellow cells
Green Data is auto Calculated
Blue Data is for Constants
Red Data is Mode Dependant
Orange Data is Radar Dependant
Purple Data is Optional
SNR Pd Lookup table
Swerling Case 1; 10^6 Prob False Alarm; Detection Probability (single scan) using mode specifc Binomial Distributions
SNR (dB) | STT | VS |  |  | HPRF RWS/TWS | RGH-PRF RWS/TWS | MPRF RWS/TWS
1.5 | 0 | 0 |  |  | 0 | 0 | 0
3.2 | 0.01 | 0.0199 |  |  | 1e-06 | 9.8506e-06 | 3.3963e-05
3.8 | 0.0125 | 0.024844 |  |  | 1.9531e-06 | 1.9167e-05 | 6.5834e-05
4.35 | 0.025 | 0.049375 |  |  | 1.5625e-05 | 0.00015045 | 0.00050707
4.95 | 0.0375 | 0.073594 |  |  | 5.2734e-05 | 0.00049813 | 0.0016472
5.5 | 0.05 | 0.0975 |  |  | 0.000125 | 0.0011581 | 0.003757
6.25 | 0.075 | 0.14438 |  |  | 0.00042188 | 0.0037584 | 0.01173
6.625 | 0.0875 | 0.16734 |  |  | 0.00066992 | 0.0058507 | 0.017908
7 | 0.1 | 0.19 |  |  | 0.001 | 0.00856 | 0.025691
7.5 | 0.125 | 0.23438 |  |  | 0.0019531 | 0.016052 | 0.04631
7.9 | 0.15 | 0.2775 |  |  | 0.003375 | 0.026612 | 0.073765
8.4 | 0.175 | 0.31937 |  |  | 0.0053594 | 0.04051 | 0.10784
8.8 | 0.2 | 0.36 |  |  | 0.008 | 0.05792 | 0.14803
9.1 | 0.225 | 0.39937 |  |  | 0.011391 | 0.078923 | 0.19358
9.4 | 0.25 | 0.4375 |  |  | 0.015625 | 0.10352 | 0.24359
9.7 | 0.275 | 0.47438 |  |  | 0.020797 | 0.13162 | 0.29706
9.875 | 0.2875 | 0.49234 |  |  | 0.023764 | 0.14694 | 0.32476
10.05 | 0.3 | 0.51 |  |  | 0.027 | 0.16308 | 0.35293
10.375 | 0.325 | 0.54438 |  |  | 0.034328 | 0.19769 | 0.41016
10.75 | 0.35 | 0.5775 |  |  | 0.042875 | 0.23517 | 0.46772
10.94 | 0.3625 | 0.59359 |  |  | 0.047635 | 0.25489 | 0.49632
11.125 | 0.375 | 0.60938 |  |  | 0.052734 | 0.27521 | 0.52465
11.315 | 0.3875 | 0.62484 |  |  | 0.058186 | 0.29607 | 0.55261
11.5 | 0.4 | 0.64 |  |  | 0.064 | 0.31744 | 0.5801
11.825 | 0.425 | 0.66938 |  |  | 0.076766 | 0.36147 | 0.63328
11.99 | 0.4375 | 0.68359 |  |  | 0.08374 | 0.38403 | 0.65882
12.15 | 0.45 | 0.6975 |  |  | 0.091125 | 0.40687 | 0.68356
12.475 | 0.475 | 0.72437 |  |  | 0.10717 | 0.4532 | 0.73041
12.56 | 0.48125 | 0.7309 |  |  | 0.11146 | 0.46488 | 0.74154
12.64 | 0.4875 | 0.73734 |  |  | 0.11586 | 0.47657 | 0.75242
12.8 | 0.5 | 0.75 |  |  | 0.125 | 0.5 | 0.77344
13.1125 | 0.525 | 0.77438 |  |  | 0.1447 | 0.5468 | 0.81237
13.425 | 0.55 | 0.7975 |  |  | 0.16638 | 0.59313 | 0.84707
13.75 | 0.575 | 0.81937 |  |  | 0.19011 | 0.63853 | 0.8775
14.05 | 0.6 | 0.84 |  |  | 0.216 | 0.68256 | 0.90374
14.25 | 0.6125 | 0.84984 |  |  | 0.22978 | 0.70393 | 0.91534
14.45 | 0.625 | 0.85938 |  |  | 0.24414 | 0.72479 | 0.92596
14.85 | 0.65 | 0.8775 |  |  | 0.27463 | 0.76483 | 0.94439
15.3 | 0.675 | 0.89438 |  |  | 0.30755 | 0.80231 | 0.95936
15.7 | 0.7 | 0.91 |  |  | 0.343 | 0.83692 | 0.9712
16.15 | 0.725 | 0.92437 |  |  | 0.38108 | 0.86838 | 0.98033
16.6 | 0.75 | 0.9375 |  |  | 0.42188 | 0.89648 | 0.98712
17.05 | 0.775 | 0.94937 |  |  | 0.46548 | 0.92108 | 0.99199
17.6 | 0.8 | 0.96 |  |  | 0.512 | 0.94208 | 0.99533
18.4 | 0.825 | 0.96937 |  |  | 0.56152 | 0.95949 | 0.99748
18.85 | 0.8375 | 0.97359 |  |  | 0.58743 | 0.96687 | 0.99822
19.3 | 0.85 | 0.9775 |  |  | 0.61412 | 0.97339 | 0.99878
19.75 | 0.86 | 0.9804 |  |  | 0.63606 | 0.978 | 0.99912
20.35 | 0.875 | 0.98438 |  |  | 0.66992 | 0.98395 | 0.99949
20.9 | 0.8875 | 0.98734 |  |  | 0.69904 | 0.98806 | 0.99969
21.4 | 0.9 | 0.99 |  |  | 0.729 | 0.99144 | 0.99982
21.65 | 0.905 | 0.99098 |  |  | 0.74122 | 0.9926 | 0.99986
21.85 | 0.91 | 0.9919 |  |  | 0.75357 | 0.99366 | 0.99989
22 | 0.9125 | 0.99234 |  |  | 0.7598 | 0.99415 | 0.99991
22.4 | 0.92 | 0.9936 |  |  | 0.77869 | 0.99547 | 0.99994
22.7 | 0.925 | 0.99438 |  |  | 0.79145 | 0.99624 | 0.99996
22.95 | 0.93 | 0.9951 |  |  | 0.80436 | 0.99692 | 0.99997
23.35 | 0.9375 | 0.99609 |  |  | 0.82397 | 0.99778 | 0.99998
23.45 | 0.94 | 0.9964 |  |  | 0.83058 | 0.99803 | 0.99999
24.15 | 0.95 | 0.9975 |  |  | 0.85737 | 0.99884 | 0.99999
24.8 | 0.955 | 0.99797 |  |  | 0.87098 | 0.99915 | 1
25.75 | 0.96 | 0.9984 |  |  | 0.88474 | 0.9994 | 1
26.625 | 0.965 | 0.99877 |  |  | 0.89863 | 0.99959 | 1
27.5 | 0.97 | 0.9991 |  |  | 0.91267 | 0.99974 | 1
28.625 | 0.975 | 0.99938 |  |  | 0.92686 | 0.99985 | 1
29.75 | 0.98 | 0.9996 |  |  | 0.94119 | 0.99992 | 1
30.875 | 0.985 | 0.99977 |  |  | 0.95567 | 0.99997 | 1
32 | 0.99 | 0.9999 |  |  | 0.9703 | 0.99999 | 1
34 | 0.995 | 0.99997 |  |  | 0.98507 | 1 | 1
38 | 0.999 | 1 |  |  | 0.997 | 1 | 1

## Find RF
RF formula
If Antenna Size and Beamwidth are known | [5 empty] | Enter Data in Yellow Blocks | Only enter data into yellow cells
C= | 299792458 | m/s |  |  |  | Green Data is auto Calculated
Antenna Size (one plane) | 0.91 | m |  |  |  | Blue Data is for Constants
Beamwidth (same plane) | 3 | deg
Wavelength = | 3dB * Ant Diameter | Circular antenna; If no Taper is applied
57.3 * 1.02
Wavelength = | 3dB * Ant Diameter | Circular antenna; With 30dB Taper
57.3 * 1.25
Circular Planar Antenna (No Taper)
Between
Freq = | 13934.9323 | MHz | - | 14072.2223 | MHz
Wavelength = | 0.046482 | m |  | 0.04694 | m
Avg nearest 100 MHz = | 14000 |  | MHz
Circular Planar Antenna (30dB Taper)
Between
Freq = | 11381.12 | MHz | - | 11472.5346 | MHz
Wavelength = | 0.037963 | m |  | 0.038268 | m
Avg nearest 100 MHz = | 11400 |  | MHz

## Planar Antenna Gain
Radar parameters |  |  | Formulas |  | References
Freq= | 9750 | MHz
Wavelength= | 3.1 | cm | C/f
Vert Diameter~ | 81 | cm
Hor Diameter~ | 274 | cm
1st Sidelobe~ | 22 | dB below peak | ~22 dB for simple parabolic reflector | ~18 below for Planar array | ~30 dB for Planar array with -30dB amplitude taper applied
Antenna Eff. | 70 | % | 0.5 - 0.6 Ant Eff for simple reflector is typical |  | 0.6 - 0.8 ant effiency for planar array is typical
No ant taper
Vert 3dB~ | 2.2368 | degrees | (1.02*(Wavelength / Antenna Diameter))*57.3(to convert radians to degrees) |  | Intro to airborne radar' page 113.
null - null BW | 4.978 | degrees | (2.27*(Wavelength / Antenna Diameter))*57.3(to convert radians to degrees) |  | Intro to airborne radar' page 113.
Hor 3dB~ | 0.66125 | degrees | (1.02*(Wavelength / Antenna Diameter))*57.3(to convert radians to degrees) |  | Intro to airborne radar' page 113.
null - null BW | 1.4716 | degrees | (2.27*(Wavelength / Antenna Diameter))*57.3(to convert radians to degrees) |  | Intro to airborne radar' page 113.
Gain= | 43.9547 | dBi | 10*LOG10(52525*ANT eff)/(Az*El)
1st sidelobe | 21.9547 | dBi | -Sidelobe dB from Main Beam Gain
With -30dB taper
Vert 3dB~ | 2.7412 | degrees | (1.25*(Wavelength / Antenna Diameter))*57.3(to convert radians to degrees) |  | Tapered Circular Apperature 3dB formula. 'Intro to airborne radar' page 113.
Null - Null BW~ | 6.0999 | degrees | (2.78*(Wavelength / Antenna Diameter))*57.3(to convert radians to degrees) |  | Estimated Tapered Circular Apperature N-N formula.
Hor 3dB~ | 0.81036 | degrees | (1.25*(Wavelength / Antenna Diameter))*57.3(to convert radians to degrees) |  | Tapered Circular Apperature 3dB formula. 'Intro to airborne radar' page 113.
Null - Null BW~ | 1.8033 | degrees | (2.78*(Wavelength / Antenna Diameter))*57.3(to convert radians to degrees) |  | Estimated Tapered Circular Apperature N-N formula.
Gain= | 42.1885 | dBi | 10*LOG10(52525*ANT eff)/(Az*El) |  | 0.6 - 0.8 ant effiency for planar array. 0.7 chosen.
1st Sidelobe= | 12.1885 | dBi | -30 dB from Main Beam Gain |  | Per the taper factor. Also matches typical planar radiation pattern depicted in 'Air and spaceborne Radar' book.
Gain if Beamwidths are Known:
Az BW= | 2.5 | Deg
El BW= | 2.5 | Deg
Gain = | 37.6958 | dBi | 10*LOG10(52525*ANT eff)/(Az*El)
Enter Data in Yellow Blocks | Only enter data into yellow cells
Green Data is auto Calculated
Blue Data is for Constants

## Losses
Estimated losses
| TX | RX | Combined Est. |  | Notes
HPRF Processing Loss | N/A | ~1 |  | dB | HPRF stadle loss, Quantization loss
HPRF Eclispsing |  | 1 ~ 3 |  | dB | High Duty Cycle only
HPRF Tail aspect Altitude Losses from SLC | N/A | See notes |  | dB | 40kft ~ 10.5dB; 30kft ~14dB; 20kft ~18dB; 10kft ~ 21dB; 5kft ~ 25dB
MPRF and RGH-PRF Losses | N/A | ~11.5 | 11.5 | dB | "At high altitude and nose on, there is more than an 11 dB difference caused by blind zones, straddle, folded clutter, processing and thresholding losses" Radar Handbook Volume 2 5.22
MPRF/RGH Altitude Losses from SLC (in addition to above) | N/A | See notes |  | dB | 40kft ~ 0 dB; 30kft ~ 0.25dB; 20kft ~ 0.5dB; 10kft ~ 1.6dB; 5kft ~ 2.1dB
Pulse Compression Loss | N/A |  |  | dB | Need info/data
Radome | 0.5 | 0.5 | 1 | dB
Ant weighting | 0.5 | 0.5 | 1 | dB | AESAs may only use this on Rx
Phase Shifter | 0.4 - 0.55 | 0.4 - 0.55 | 0 | dB | ESA Only
Element Mismatch | 0.3 | 0.3 | 0 | dB | ESA Only
Similarity | 0.3 | 0.3 | 0 | dB | ESA Only
Waveguide | 0.3 - 0.6 | 0.3 - 0.6 | 1 | dB | Very high for PESA and Planar Array | Not seen in AESA
Band Pass Filter | N/A | ~1 | 0.8 | dB
CFAR | N/A | 2 | 2 | dB
Beam Shape loss | N/A | 3 | 3 | dB
Atmospheric | per km | 0.003 | 0.24 | dB | in X band | 80 | km
|  | Total Loss | 20.54 | dB | "8 - 12 dB of total loss is typical" (ignoring SLC in MPRF)
Enter Data in Yellow Blocks | Only enter data into yellow cells
Green Data is auto Calculated
Blue Data is for Constants
| ALT | HPRF Nose On | HPRF Tail aspect | MPRF / RGHPRF
| 40kft | 1.5 | 12 | 11
| 30kft |  | 15.5 | 11.25
| 20kft |  | 19.5 | 11.5
| 10kft |  | 22.5 | 12.6
| 5kft |  | 26.5 | 13.1

## Time on Target
ToT = (3dB beam width) / Antenna scan rate
Azimuth beam width = | 2.5 | degrees
Antenna scan rate = | 70 | degrees/sec
ToT = | 0.035714 | sec
Integration Time = ToT / # of integration segments
A/A Waveforms | Integration Time |  | # of CPIs | A/A Modes
STT (Any PRF) = | 0.035714 | sec | 1 | Once a lock is established a single PRF is used. Doppler and range ambiguity is resolved prior to lock, and extrapolated from target motion within that one PRF. This technique drastically increases INTt and thus gain.
HPRF no FMR INTt= | 0.017857 | sec | 2 | Velocity Search mode | uses 2 PRFs to reduce eclipsing loss
HPRF with FMR INTt= | 0.011905 | sec | 3 | HPRF RWS/TWS | Uses 1 PRF with 3 FMR stages to resolve range. Using 2 PRFs would require 3 FMRs per PRF, and would thus result in 6 CPIs. ToT/6 is worse than (ToT/3 + eclipsing loss)
RGH-PRF INTt~ | 0.0059524 | sec | 5 - 6 | 6 PRFs | Uses FMR and PRF switching
MPRF 7 PRFs INTt= | 0.005102 | sec | 7 | APG-66/68(v5) | via open source research paper online
MPRF 8 PRFs INTt= | 0.0044643 | sec | 8 | Typical MPRF | via introduction to airborne radar all editions
MPRF 9 PRFs INTt= | 0.0039683 | sec | 9 | APG-63 | via introduction to airborne radar 1st edition
Typical
Mode | # of segments
MPRF search | 7 - 9 | Uses 7-9 PRIs. Each gets processed separately (via FFTs within each range bin)
MPRF range gated lock | 1 | Range and Doppler corridor is resolved prior. A single PRF is then used. To keep the target in the corridor and range bin, the PRF is slide with target motion. Range and Doppler is inferred in this mode based on range and Doppler rate.
HPRF Velocity search | 1 | No FMR is used. Thus, target range is unknown.
HPRF RWS / TWS | 3 | Uses 3 FMR stages. Each processed separately
HPRF Lock | 1 | Range is resolved before hand, then target is constantly tracked in Doppler. Range is inferred from Doppler.
Range Gated HPRF | 5 - 7 | Course Range is determined via FMR. Fine Range is determined with PRF switching. 5-7 PRFS used.
Enter Data in Yellow Blocks | Only enter data into yellow cells
Green Data is auto Calculated
Blue Data is for Constants

## Doppler Resolution
ToT = (3dB beam width) / Antenna scan rate
RF = | 9500 | MHz |  | 2000 | D shift
Wavelength = | 0.031579 | m |  | 61.3421 | Knots
Azimuth beam width = | 3 | degrees |  | 70.5912 | MPH
Antenna scan rate = | 70 | degrees/sec
Hz per Knot = | 32.604 | Hz/Knot |  | Hz per Knot = RF * (C + Velocity*2)/(C) - RF
ToT = | 0.042857 | sec
Integration Time = ToT / # of integration segments |  |  |  | Doppler Resolution
A/A Waveforms | Integration Time |  | # of CPIs | Doppler Bin Size | Units | Velocity Bin Size | Units
HPRF no FMR INTt= | 0.042857 | sec | 1 | 23.3333 | Hz | 0.71566 | Knots
HPRF with FMR INTt= | 0.014286 | sec | 3 | 70 | Hz | 2.147 | Knots
RGH-PRF INTt~ | 0.0071429 | sec | 5 - 6 | 140 | Hz | 4.2939 | Knots
MPRF 7 PRFs INTt= | 0.0061224 | sec | 7 | 163.3333 | Hz | 5.0096 | Knots
MPRF 8 PRFs INTt= | 0.0053571 | sec | 8 | 186.6667 | Hz | 5.7253 | Knots
MPRF 9 PRFs INTt= | 0.0047619 | sec | 9 | 210 | Hz | 6.4409 | Knots
Freq Resolution = 1 / integration time
Enter PRF = | 300000 | Hz
or Enter PRI = |  | usec |  |  |  |  | Keep in mind that MuV can be resolved with PRF switching in MPRF and RGH-PRF. In HPRF, MuV is typically the max measurable velocity.
PRF Value = | 300000 | Hz
Max Unambiguous Doppler = | 150000 | Hz | MuD = PRF/2
Max Unambiguous Velocity = | 4600.6566 | Knots | MuV = MuD/Hz per Knot
Radar Blind Speed = | 4736.8421 | m/s | RBS (in m/s) = Wavelength / (2 * (1/PRF)) |  |  |  | This is where the 1st RF harmonic will mask returns in the doppler domain
Radar Blind Speed (multiples of)= | 9207.6632 | Knots | RBS (in Knots) = (Wavelength / (2 * (1/PRF))) * 1.94384
Ownship Aircraft Velocity = | 464 | Knots
Ownship Aircraft Velocity = | 238.702 | m/s
Sidelobe Clutter = | -15117.7943 | to | 15117.7943 | Hz
Sidelobe Clutter = | -463.6785 | to | 463.6785 | Knots
Harmonic Sidelobe Clutter = | 284882.2057 | Hz
Enter Data in Yellow Blocks | Only enter data into yellow cells
Green Data is auto Calculated
Blue Data is for Constants