## ATTK SEP GEO
Aircraft | TAS | nm/min | Turn Away IP From Target | Turn Away IP From Target | Angle off (RAD) | Turn away angle (relative) | Turn Away Time | Turn Away Distance | Off-axis attack angle (RAD) | Off-Axis Attack Angle | Internal Turn-in angle (RAD) | Internal Turn-in Angle | Turn to Target Angle | Time After Turn In | Distance After Turn In | Total Extended Time | Target Separation (TOT+)
|  |  | A |  |  | a | B |  |  | c |  | b | d | C
Lead | 480 | 8 | 0 | 0 | #DIV/0! | 0 | 0 | 0 | #DIV/0! | 0 | #DIV/0! | 0 | 0 | 0 | 0 | 0 | 0
2 | 480 | 8 | 150 | 20 | 0.52358 | 30 | 86.5971 | 11.5463 | 0.52358 | 30 | 2.0943 | 120 | -60 | 86.5971 | 11.5463 | 173.1943 | 23.1943
3 | 480 | 8 | 120 | 16 | 0.52358 | 30 | 103.9212 | 13.8562 | 1.0472 | 60 | 1.5708 | 90 | -90 | 59.9984 | 7.9998 | 163.9196 | 43.9196
4 | 480 | 8 | 90 | 12 | 0.52358 | 30 | 103.9249 | 13.8567 | 1.5708 | 90 | 1.0472 | 60 | -120 | 51.9611 | 6.9281 | 155.886 | 65.886
a
b
c
A
B
C
d
TGT
IP