## Plan1
1 | A | B | C | D | E | F | G | H | I | J | K | L | M | N
2 | A: Mk 339 Mod 1
3 | Aircraft Altitude - AGL (ft) | CBU-99 Time of Function - PRI (s) | CBU-99 Time of Function - OPT (s) | Open canister height relative to the aircraft -PRI - (ft) | Open canister height relative to the aircraft - OPT (ft) | Open canister height over target PRI - AGL (ft) | Open Canister Height over target OPT - AGL (ft) | CBU-99 Arm Delay (s) | Time to arm bomblets after release - PRI (s) | Time to arm bomblets after release - OPT (s) | Height to arm bomblets after release - relative to the aircraft - PRI (ft) | Height to arm bomblets after release - relative to the aircraft - OPT (ft) | Height of armed bomblets over target - PRI - AGL (ft) | Height of armed bomblets over target - OPT - AGL (ft)
4 | 500 | 1.28 | 4 | -26.3569 | -257.392 | 473.6431 | 242.608 | 1.11 | 2.39 | 5.11 | -91.8906 | -420.0654 | 408.1094 | 79.9346
5 | 500 | 2.23 | 8 | -79.999 | -1029.568 | 420.001 | -529.568 | 1.11 | 3.34 | 9.11 | -179.4601 | -1335.0939 | 320.5399 | -835.0939
6 | 1000 | 1.28 | 4 | -26.3569 | -257.392 | 973.6431 | 742.608 | 1.11 | 2.39 | 5.11 | -91.8906 | -420.0654 | 908.1094 | 579.9346
7 | 1000 | 2.23 | 8 | -79.999 | -1029.568 | 920.001 | -29.568 | 1.11 | 3.34 | 9.11 | -179.4601 | -1335.0939 | 820.5399 | -335.0939
8 | 2000 | 1.28 | 4 | -26.3569 | -257.392 | 1973.6431 | 1742.608 | 1.11 | 2.39 | 5.11 | -91.8906 | -420.0654 | 1908.1094 | 1579.9346
9 | 10000 | 20 | 24 | -6434.8 | -9266.112 | 3565.2 | 733.888 | 1.11 | 21.11 | 25.11 | -7168.8836 | -10143.0482 | 2831.1164 | -143.0482
10 | 10000 | 22 | 23 | -7786.108 | -8510.023 | 2213.892 | 1489.977 | 1.11 | 23.11 | 24.11 | -8591.6179 | -9351.246 | 1408.3821 | 648.754
11 | 10000 | 22 | 24 | -7786.108 | -9266.112 | 2213.892 | 733.888 | 1.11 | 23.11 | 25.11 | -8591.6179 | -10143.0482 | 1408.3821 | -143.0482
12
13 | B: Mk 339 Mod 1 delay is fixed at 1.1 s
14
15 | A: FMU - 140
16 | Aircraft Altitude - AGL (ft) | CBU-99 Height of Function - PRI (s) | Open canister height AGL - PRI (ft) | Open canister height relative to the aircraft -PRI - (ft) | Time to open the canister from release (s) | CBU-99 Arm Delay (s) | Time to arm bomblets after release (s) |  | Height to arm bomblets after release - relative to the aircraft - PRI (ft) |  | Height of armed bomblets over target - AGL (ft)
17 | 500 | 300 | 300 | -200 | 3.526 | 1.2 | 4.726 |  | -359.2984 |  | 140.7016
18 | 500 | 500 | 500 | 0 | 0 | 1.2 | 1.2 |  | -23.1653 |  | 476.8347
19 | 1000 | 700 | 700 | -300 | 4.3184 | 1.2 | 5.5184 |  | -489.8936 |  | 510.1064
20 | 1000 | 900 | 900 | -100 | 2.4932 | 1.2 | 3.6932 |  | -219.4259 |  | 780.5741
21 | 1500 | 1200 | 1200 | -300 | 4.3184 | 1.2 | 5.5184 |  | -489.8936 |  | 1010.1064
22 | 1500 | 1500 | 1500 | 0 | 0 | 1.2 | 1.2 |  | -23.1653 |  | 1476.8347
23 | 2000 | 1800 | 1800 | -200 | 3.526 | 1.2 | 4.726 |  | -359.2984 |  | 1640.7016
24 | 2500 | 2200 | 2200 | -300 | 4.3184 | 1.2 | 5.5184 |  | -489.8936 |  | 2010.1064
25 | 3000 | 2600 | 2600 | -400 | 4.9865 | 1.2 | 6.1865 |  | -615.6866 |  | 2384.3134
26 | 5000 | 1200 | 1200 | -3800 | 15.3693 | 1.2 | 16.5693 |  | -4416.5558 |  | 583.4442
27 | 5000 | 1800 | 1800 | -3200 | 14.1038 | 1.2 | 15.3038 |  | -3767.6977 |  | 1232.3023
28 | 10000 | 1500 | 1500 | -8500 | 22.9865 | 1.2 | 24.1865 |  | -9410.6446 |  | 589.3554
29 | 10000 | 900 | 900 | -9100 | 23.7839 | 1.2 | 24.9839 |  | -10041.4333 |  | -41.4333
30 | 10000 | 1200 | 1200 | -8800 | 23.3886 | 1.2 | 24.5886 |  | -9726.1702 |  | 273.8298
31 | 10000 | 1500 | 1500 | -8500 | 22.9865 | 1.2 | 24.1865 |  | -9410.6446 |  | 589.3554
32 | 10000 | 2200 | 2200 | -7800 | 22.0196 | 1.2 | 23.2196 |  | -8673.3163 |  | 1326.6837
33 | 16000 | 2200 | 2200 | -13800 | 29.2888 | 1.2 | 30.4888 |  | -14953.9718 |  | 1046.0282
34 | 18000 | 2200 | 2200 | -15800 | 31.3394 | 1.2 | 32.5394 |  | -17033.1428 |  | 966.8572
35 | 19000 | 1800 | 1800 | -17200 | 32.6984 | 1.2 | 33.8984 |  | -18485.6118 |  | 514.3882
36 | 19000 | 700 | 700 | -18300 | 33.7278 | 1.2 | 34.9278 |  | -19625.3552 |  | -625.3552
FMU-140 Arm delays can be 1.2, 4, 6, 8 and 10 s
|  | FMU-140 Height of Function (Open Canister) can be: | [5 empty] | Height formula
|  |  | 3000 |  |  |  |  | Y(t) = (g.t^2)/2
2600
|  |  | 2200 |  |  |  | g= | 9.81 | m/s^2
|  |  | 1800 |  |  |  | g= | 32.174 | ft/s^2
1500
|  |  | 1200 |  |  |  |  | Time Formula
900
|  |  | 700 |  |  |  | t= | ROOT(2y/g) | s
500
300